## causality
| Stream 1 | Stream 2 | Stream 3 | Stream 4 | Stream 8 | Stripper Steam Valve | Reactor Cooling Water Flow | Condensor Cooling Water Flow | Agitator Speed | Stream 6 | Reactor Pressure | Reactor Level | Reactor Temperature | Stream 9 | Product Sep Temp | Product Sep Level | Prod Sep Press | Stream 10 | Stripper Level | Stripper Press | Stream 11 | Stripper Temp | Stripper Steam Flow | Compressor Work | Reactor Cooling Water out temp | Condensor Cooling water out temp | S6 A | S6 B | S6 C | S6 D | S6 E | S6 F | S9 A | S9 B | S9 C | S9 D | S9 E | S9 F | S9 G | S9 H | S11 D | S11 E | S11 F | S11 G | S11 H
Stream 1 | 0
Stream 2 |  | 0
Stream 3 |  |  | 0
Stream 4 |  |  |  | 0
Stream 8 |  |  |  |  | 0 |  |  |  |  | 1 | [13 empty] | 1
Stripper Steam Valve | [5 empty] | 0
Reactor Cooling Water Flow | [6 empty] | 0
Condensor Cooling Water Flow | [7 empty] | 0
Agitator Speed | [8 empty] | 0
Stream 6 | 1 | 1 | 1 | 1 | 1 |  |  |  |  | 0 | [7 empty] | 1
Reactor Pressure | [10 empty] | 0 |  | 1
Reactor Level | [9 empty] | 1 |  | 0 | 1
Reactor Temperature | [6 empty] | 1 |  | 1 | 1 |  | 1 | 0
Stream 9 | [9 empty] | 1 |  |  |  | 0
Product Sep Temp | [7 empty] | 1 |  | 1 |  |  | 1 |  | 0 | 1
Product Sep Level | [9 empty] | 1 |  |  | 0 |  | 1 | 0
Prod Sep Press | [9 empty] | 1 |  |  | 0 |  | 1 |  | 0
Stream 10 | [9 empty] | 1 | [7 empty] | 0
Stripper Level |  |  |  | 1 | [13 empty] | 1 | 0 |  |  | 1
Stripper Press |  |  |  | 1 | [13 empty] | 1 |  | 0 |  | 1
Stream 11 |  |  |  | 1 | [13 empty] | 1 | 1 |  | 0
Stripper Temp |  |  |  | 1 | [13 empty] | 1 | 1 |  |  | 0 | 1
Stripper Steam Flow | [5 empty] | 1 | [16 empty] | 0
Compressor Work | [16 empty] | 1 | [6 empty] | 0
Reactor Cooling Water out temp | [6 empty] | 1 | [17 empty] | 0
Condensor Cooling water out temp | [7 empty] | 1 | [17 empty] | 0
S6 A | 1 | [25 empty] | 0
S6 B | 1 | 1 |  | 1 | [23 empty] | 0
S6 C |  |  |  | 1 | [24 empty] | 0
S6 D |  | 1 | [27 empty] | 0
S6 E |  |  | 1 | [27 empty] | 0
S6 F | [31 empty] | 0
S9 A | [8 empty] | 1 | 1 | 1 |  | 1 | [19 empty] | 0
S9 B | [33 empty] | 0
S9 C | [8 empty] | 1 | 1 | 1 |  | 1 | [21 empty] | 0
S9 D | [8 empty] | 1 | 1 | 1 |  | 1 | [22 empty] | 0
S9 E | [8 empty] | 1 | 1 | 1 |  | 1 | [23 empty] | 0
S9 F | [8 empty] | 1 | 1 | 1 |  | 1 | [24 empty] | 0
S9 G | [8 empty] | 1 | 1 | 1 |  | 1 | [25 empty] | 0
S9 H | [8 empty] | 1 | 1 | 1 |  | 1 | [26 empty] | 0
S11 D | [8 empty] | 1 | 1 | 1 |  | 1 | [27 empty] | 0
S11 E | [8 empty] | 1 | 1 | 1 |  | 1 | [28 empty] | 0
S11 F | [8 empty] | 1 | 1 | 1 |  | 1 | [29 empty] | 0
S11 G | [8 empty] | 1 | 1 | 1 |  | 1 | [30 empty] | 0
S11 H | [8 empty] | 1 | 1 | 1 |  | 1 | [31 empty] | 0

## scaling
Variable | Units | Low | High | Range
Stream 1 | kscmh | 0 | 1.017
Stream 2 | kg/h | 0 | 5811
Stream 3 | kg/h | 0 | 8354
Stream 4 | kscmh | 0 | 15.25
Stream 8 (called compr recycle valve) | kscmh | 0 | 153.5519 |  | output is in kscmh, no range available but base case is 22.21% and output at base case is 34.1 kscmh. So back calc gives high?
Stripper Steam Valve | % | 0 | 100
Reactor Cooling Water Flow | % | 0 | 227.1
Condensor Cooling Water Flow | % | 0 | 272.6
Agitator Speed | rpm | 150 | 250 |  | but the input is in %
Stream 6 | kscmh
Reactor Pressure | kPag | none | 2895
Reactor Level | % | 50 | 100
Reactor Temperature | C | none | 150
Stream 9 | kscmh
Product Sep Temp | C
Product Sep Level | % | 30 | 100
Prod Sep Press | kPag
Stream 10 | m3/h
Stripper Level | %
Stripper Press | kPag
Stream 11 | kg/h
Stripper Temp | C
Stripper Steam Flow | kg/h
Compressor Work | kW
Reactor Cooling Water out temp | C
Condensor Cooling water out temp | C
S6 A | mol% | 0 | 100 |  | Assuming… Unless there are production constraints but I don’t know what these could be?
S6 B | mol% | 0 | 100 |  | Assuming… Unless there are production constraints but I don’t know what these could be?
S6 C | mol% | 0 | 100 |  | Assuming… Unless there are production constraints but I don’t know what these could be?
S6 D | mol% | 0 | 100 |  | Assuming… Unless there are production constraints but I don’t know what these could be?
S6 E | mol% | 0 | 100 |  | Assuming… Unless there are production constraints but I don’t know what these could be?
S6 F | mol% | 0 | 100 |  | Assuming… Unless there are production constraints but I don’t know what these could be?
S9 A | mol% | 0 | 100 |  | Assuming… Unless there are production constraints but I don’t know what these could be?
S9 B | mol% | 0 | 100 |  | Assuming… Unless there are production constraints but I don’t know what these could be?
S9 C | mol% | 0 | 100 |  | Assuming… Unless there are production constraints but I don’t know what these could be?
S9 D | mol% | 0 | 100 |  | Assuming… Unless there are production constraints but I don’t know what these could be?
S9 E | mol% | 0 | 100 |  | Assuming… Unless there are production constraints but I don’t know what these could be?
S9 F | mol% | 0 | 100 |  | Assuming… Unless there are production constraints but I don’t know what these could be?
S9 G | mol% | 0 | 100 |  | Assuming… Unless there are production constraints but I don’t know what these could be?
S9 H | mol% | 0 | 100 |  | Assuming… Unless there are production constraints but I don’t know what these could be?
S11 D | mol% | 0 | 100 |  | Assuming… Unless there are production constraints but I don’t know what these could be?
S11 E | mol% | 0 | 100 |  | Assuming… Unless there are production constraints but I don’t know what these could be?
S11 F | mol% | 0 | 100 |  | Assuming… Unless there are production constraints but I don’t know what these could be?
S11 G | mol% | 0 | 100 |  | Assuming… Unless there are production constraints but I don’t know what these could be?
S11 H | mol% | 0 | 100 |  | Assuming… Unless there are production constraints but I don’t know what these could be?